## Sheet1
Author | Malcolm Knapp
Date | 2016-09-22
Project | Arduino DDS
Product Definition
Version | Reviewer | Document | Issue | Suggestion | Documentation Updated
0.1 | Malcolm Knapp | Feature Block Diagram | Electronic Block is not descriptive | Change the name to be more accurate
0.1 | Malcolm Knapp | Feature Block Diagram | Do not need to show ground lines at this level | These can be removed
0.1 | Malcolm Knapp | Feature Block Diagram | There is no key so it is hard to know what the signals mean | Add a key. Check out the
0.1 | Malcolm Knapp | Feature Block Diagram | Main signal path can be simpler. | Straiten it out. This will make it much easier to understand. See 012916 Flow Diagram Organization.pdf and the examples for ideas.
0.1 | Malcolm Knapp | Feature Block Diagram | No indication of the physical relationship between the Arduino and shield | Adjust the diagram to show how they are releated
0.1 | Malcolm Knapp | Product Definition | No Product Name | Add Name
0.1 | Malcolm Knapp | Product Definition | No Introduction | Add Introduction
0.1 | Malcolm Knapp | Product Definition | Good Product Characteristics
0.1 | Malcolm Knapp | Product Definition | Speaker Characterisics -- 500Hz - 16KHz contradicts project requiremet of 20Hz to 20Khz | adjust design to match requirement
0.1 | Malcolm Knapp | Product Definition | Blocks and features are not syncronized between Feature Block Diagram and Feature List. Electronics block is not in list, Microcontroller does not match ATTINY, etc | Synchronize block diagram and list
0.1 | Malcolm Knapp | Product Definition | Unused templates elements have been left. This looks sloppy and is confusing | remove any parts of the template you are not using
0.1 | Malcolm Knapp | Product Definition | Missining interface Arduino <--> Microcontroller. How will you communicate what tone to play? | Add this to the design
0.1 | Malcolm Knapp | Product Definition | Deatailed Behavior repeated??? | Remvoe extra
0.1 | Malcolm Knapp | Product Definition | Pins must be compatable with additional shields - compatable is a unclear word | Choose a more accurate word
0.1 | Malcolm Knapp | Product Definition | Over all the document is pretty messy | Clean it up. Remove extra space, typos, indents are not consistent etc
0.1 | Malcolm Knapp | Product Definition | # Check for input every half a second -Why a half second? That seems like a really long time for a microcontroller
Realization
0.1 | Malcolm Knapp | Schematic | No Title
0.1 | Malcolm Knapp | Schematic | No Revision
0.1 | Malcolm Knapp | Schematic | No Designer
0.1 | Malcolm Knapp | Schematic | No standard part call out (R and C)
0.1 | Malcolm Knapp | Schematic | Good Organization
0.1 | Malcolm Knapp | Schematic | All ICs and Connectors should have part numbers displayed
0.1 | Malcolm Knapp | Schematic | Add color label to LED1
0.1 | Malcolm Knapp | Schematic | Ardu_to_Tiny_Mainsignal is not descriptive
0.1 | Malcolm Knapp | Schematic | Make your net names descriptive. For example for the Ard_Sig_Header_XXX signals. What is the difference between them? Then use that to name the net
0.1 | Malcolm Knapp | Schematic | POT is not doing anything. Match the circuit from the wepage
0.1 | Malcolm Knapp | Schematic | Push button switch does not have pull up or pull down resistor | Decide what logic you want and add a resistor in the appropriate position
0.1 | Malcolm Knapp | Schematic | Add Decoupling cap to VCC for the ATTINY
0.1 | Malcolm Knapp | Schematic | Minor siganls, such as DCC_RC do not have to be displayed. Is there a way to do that in Altium?
0.1 | Malcolm Knapp | Layout | Placement seems random. | Adjust placement so the traces flow logically and are easy to route
0.1 | Malcolm Knapp | Layout | Move references that are overlapping the edge of the board so they are not cut off (e.g. HDR4)
0.1 | Malcolm Knapp | Layout | Resistor packages look like 0603. They should be 1206.
0.1 | Malcolm Knapp | Layout | Since the headers going into the sheild are soldered to the bottom side of the board they will block soldering. | Move all traces that intersect these pads to the Top side of the board
0.1 | Malcolm Knapp | Layout | The speaker pads look too small to solder to. Most of the pads is covered by the speaker | Make the pads into larger rectangles
0.1 | Malcolm Knapp | Layout | The LED component outline indicates a right angle LED. Is that accurate? If not update the outline to match the actual package
0.1 | Malcolm Knapp | Layout | Align Pot2 with Pot_5k and the LED. Make the user interface logical and easiy to understand
0.1 | Malcolm Knapp | Layout | Make sure the board matches the design rules.i.e. 30° v bit for the traces and 1/32 end mill for the board outline and holes
0.1 | Malcolm Knapp | Layout | R2 and C3 are hard to distinguish
0.1 | Malcolm Knapp | Layout | Can R2,C3,C1,C2 be connected directly to the gound plane without needing a trace? The connection could be made a lot lower resistance than it is now.
0.1 | Malcolm Knapp | Layout | Center speaker placement. There is now need to make the board bigger in that dimension