## Major Signals List
Project | Arduino DDS Breakout Board Hardware Block Diagram
Author | Douglas Bahr
Date | 2016-10-14
Verison | V_02
Name | Max Voltage | Current | Type | Max frequency | Copper Weight | Min Trace Width | Max length
Ardu to Tiny MainSignal | 5v | <10ma |  | 1hz
Tiny To Led Signal Out | 5v | 15ma |  | 20hz
Manual Frequency Signal | 5v | <10ma |  | 1kHz
Tiny DDS Signal Out | 5v | 25-40ma |  | 50kHz
Ard Sig header Pin 11 | 5v | <10ma |  | 1kHz
Ard Sig header Pin 10 | 5v | <10ma |  | 1kHz
Ard Sig header Pin 9 | 5v | <10ma |  | 1kHz
Ard Sig header Pin 4 | 5v | <10ma |  | 1kHz

## Pinouts
Project | Arduino DDS Breakout Board Hardware Block Diagram
Author | Douglas Bahr
Date | 2016-10-14
Verison | V_02
COMPONENT NAME | Pin Name
HDR1
io11
io10
io9
HDR4
io4
HDR2
VCC
GND
Attiny85
Tiny_2
Tiny_Vcc
Tiny_GND
DIP Switch
Dip_1
Dip_2
Dip_3
Dip_4
Dip_16
Dip_15
Dip_14
Dip_13

## Current Budget
Project | Arduino DDS Breakout Board Hardware Block Diagram
Author | Douglas Bahr
Date | 2016-10-14
Verison | V_02
| Daily Duty Cycle | Current Draw [A] | Effective Avg Current [A] | Voltage Range
Attiny85 | 100% | 0.15 | 0.15 | 5v
LED | 100% | 0.02 | 0.02 | 1.4-1.9v
Total Current | 170ma

## Calculations
Project | Arduino DDS Breakout Board Hardware Block Diagram
Author | Douglas Bahr
Date | 2016-09-28
Verison | V_01
Attiny max out power | 100mw
Max draw | 200mw
power disapated by 5kpot |  | v/r = I across res | 5v/5000ohm | .001 I | P= i^2*R | 5nWatt
RC Low pass filter Cutoff 20KHz
| 270 | ohm
| 2.9488e-08 | farad
| 20000 | cutoff freq
269.8711
SOURCE
RC filter impedence |  | http://www.electronics-tutorials.ws/filter/filter_2.html
| 381.7465 | Ohm
SOURCE
http://www.rfcafe.com/references/electrical/filter-denorm.htm
| 8.6913e-16 | Farad
| 0.82023 | Henery | This seems to be completely off and discarded
http://www.calculatoredge.com/electronics/ch%20pi%20low%20pass.htm
Chebyshev Low pass filter calculations | l1 | 8.9751 | uH
| l2 | 8.9751 | uH
| c2 | 25.2432 | uF
| c3 | 20.4222 | uF