## Sheet1
Author | Malcolm Knapp
Date | 2016-09-22
Project | Arduino Kiln
Product Definition
Version | Reviewer | Document | Issue | Suggestion | Documentation Updated
0.1 | Malcolm Knapp | Feature Block Diagram | No Block Diagram. | The Product Definition is not complete without so you will need to make it. All features in the feature list must appear in the block diagram
0.1 | Malcolm Knapp | Product Definition | Device Characteristics--> Internal Dimensions? | Determine what these need to be
0.1 | Malcolm Knapp | Product Definition | "Thermocouple Sensor" confusing name for this feature since the thermocouple itself is a sensor. What does the block do? | Make this a more accurate name. Maybe Signal Processor or Amplifier would be better.
0.1 | Malcolm Knapp | Product Definition | Information that is listed under Interface are behaviors of the system. "On" is a state and "user adjusts temp" and "new temp not changed for 5s" are events within that state | Merge these into the behavior section.
0.1 | Malcolm Knapp | Product Definition | "Selector knob (or arrow buttons)" What does this select? Tempearture? | Choose knob or arrow button. If this does change the temperature then maybe change this to Temperature Knob/Arrows
0.1 | Malcolm Knapp | Product Definition | Indicator Lights --> Power light is another color such as green or blue | Choose one or the other
0.1 | Malcolm Knapp | Product Definition | Operational Requirements and Device Characteristics are talking about the same thing | Operational characteristics can be merged with Device characteristics. This will also reduce the redundancies.
0.1 | Malcolm Knapp | Product Definition | Missing Feature vacume pump?
0.1 | Malcolm Knapp | Product Definition | Missing feature neon source?
0.1 | Malcolm Knapp | Product Definition | What feature handles timing the 20minute soak time? Where does this characteristc go?
0.1 | Malcolm Knapp | Product Definition | Notes at the can be marked as future features | Adjust as needed
0.1 | Malcolm Knapp | Product Definition | Question marks need to be resolved | Before the product definition is complete the unknown information should be determine and the queston marks removed
0.1 | Malcolm Knapp | Product Definition | Missining Characteristic: Thermocouple Temp range?
0.1 | Malcolm Knapp | Product Definition | Nichrome heating element Temp range characteristic??
0.1 | Malcolm Knapp | Product Definition | Uses mains power, 10’ cord - What uses mains power?
0.1 | Malcolm Knapp | Product Definition | Missing State: Cooldown? After the heater is turned off how does the user now when it is safe to open the kiln door and take out the tube?