## Major Signals List
Project | Kiln
Author
Date
Version
Name | Max Voltage | Current | Type | Max frequency | Copper Weight | Min Trace Width | Max length | Input width | Output width
Start button | [7 empty] | 1
Display signal | 2.2V | 20mA * 7 | [6 empty] | 12
Power indicator | [8 empty] | 1
Heating indicator | [8 empty] | 1
Ready indicator | [8 empty] | 1
Amplified Thermocouple signal | 4.0V | 20mA | [5 empty] | 1
Switch control signal | 5v | 20mA | [6 empty] | 1
Element power | x
Thinking through the major signals, and documenting that there is no problem

## Pinouts
Project | Connector pinouts and microcontroller pinouts
Author | Kiki Jewell
Date | 2016-10-02
Version | 0 |  | First pass
4dig7seg display |  |  |  | Arduino Uno
Pin Number | Pin Name | Notes: |  | Pin Number | Pin Name
1 | E |  | x | 0 | PD0(RXD) | Serial receive
2 | D |  | x | 1 | PD1(TXD) | Serial transmit
3 | DP | x | A | 2 | PD2(INT0)
4 | C |  | B | 3 | PD3(INT1)
5 | G |  | C | 4 | PD4
6 | Dig4 | Anode | D | 5 | PD5
7 | Colon(com) | x | E | 6 | PD6
8 | Colon | x | F | 7 | PD7
9 | B |  | G | 8 | PB0
10 | Dig3 | Anode |  | 9 | PB1
11 | Dig2 | Anode |  | 10 | PB2(SS')
12 | F |  | SDO | 11 | PB3(MOSI) | Master output
13 | A |  | SDI | 12 | PB4(MISO) | Master input
14 | Dig1 | Anode | SCK | 13 | PB5(SCK) | Clock
Thermocouple amplifier |  |  |  | A0 | PC0
Pin Number | Pin Name |  |  | A1 | PC1
1 | AGND |  |  | A2 | PC2
2 | BIAS | To the sensor |  | A3 | PC3
3 | T- | To the sensor |  | A4 | PC4(SDA) | I2C data
4 | T+ | To the sensor |  | A5 | PC5(SCL) | I2C clock
5 | AVDD
6 | DNC
7 | DRDY
8 | DVDD
9 | CS | Chip Select pin
10 | SCK | Clock
11 | SDO | MISO
12 | SDI | MOSI
13 | FAULT
14 | DGND

## Current Budget
Project
Author
Date
Version
| Daily Duty Cycle | Current Draw [A] | Effective Avg Current [A] | Voltage Range
Component 1 | 100% | 0.35 | 0.35
Component 2 | 5% | 0.35 | 0.0175
Component 3 | 100% | 0.35 | 0.35
Component 4 | 10% | 0.35 | 0.035
Component 5 | 10% | 0.35 | 0.035
Component 6 | 10% | 0.35 | 0.035
Component 7 | 0% | 0.35 | 0
Component 8 | 100% | 0.35 | 0.35
Component 9 | 100% | 0.35 | 0.35
Component 10 | 100% | 0.35 | 0.35
Component 11 | 100% | 0.35 | 0.35
Total Current

## Calculations
Project
Author
Date
Version